## LED_PCBA_BOM_Template
LUMINA PCB - SMT & LED PCB Assembly Standard BOM Template
Instructions: Enter exact MPN and RefDes. Match with Pick-and-Place (.xy) file. Send to rfq@luminapcb.com along with Gerber files.
Line # | Reference Designator (RefDes) | Qty / Board | Manufacturer | Full Ordering Part Number (MPN) | Description / Technical Spec | Package / Footprint | Status (FIT / DNP) | Approved Alternates / Sourcing Notes
10 | D1-D24 | 24 | Lumileds | L128-4090CA3500001 | Mid-power white LED, 4000K, CRI 90 min, 3V | SMD 2835 | FIT | Approved chromaticity bin: 407; Cathode mark per silkscreen
20 | R1, R2 | 2 | Yageo | RC1206JR-0710RL | Thick Film Resistor, 10 Ω, 5%, 1/4W | 1206 | FIT | Vishay CRCW1206 allowed as alternate
30 | R3 | 0 | Yageo | RC1206JR-070RL | Jumper / 0 Ω link | 1206 | DNP | Do Not Populate for 24V constant voltage config
40 | C1 | 1 | Murata | GRM31CR71H475KA12L | Ceramic Capacitor, 4.7 µF, 50V, X7R, 10% | 1206 | FIT | Voltage rating must not be derated below 50V
50 | D25 | 1 | Littelfuse | SMBJ28A | TVS Diode, 28V, 600W, Unidirectional | DO-214AA (SMB) | FIT | Orientation notch per PCB polarity indicator

## BOM_Preparation_Rules
PCB Assembly BOM Preparation Guidelines (Avoid Quote Delays)
Rule | Engineering Instruction
1. Always Use Full MPN | Do not shorten part numbers (e.g. use full order codes indicating packaging, temperature rating, and tolerance). Short codes halt automated procurement.
2. Separate DNP Parts Clearly | Do not simply delete DNP components from the BOM or hide in comments. Use quantity 0 and explicitly flag Status as DNP so Pick-and-Place cross-check passes.
3. Quantity per Single Board | Always provide component quantity per single finished PCBA, not the whole panel or entire batch order.
4. LED Binning Requirements | If your fixture requires specific color temperatures (CCT), CRI (e.g., Ra>=90), or forward voltage/flux bins, explicitly specify in the notes.
5. Sourcing Authority | Clearly state if Lumina can supply qualified equivalents (Yageo, Murata, Samsung, etc.) or if specified MPN is strictly mandatory (Consigned/Strict Turnkey).
6. Required RFQ Package | Fast 24-hour quotation requires: 1) Gerber RS-274X/X2, 2) BOM (.xlsx/.csv), 3) Pick-and-Place Centroid file (.xy/.csv), 4) Assembly Drawing/Polarity notes.